## Sheet1
Comment | Designator | Footprint | LCSC Part #（optional）
Diode Switching 150mA 75V 200mW SOD323 Diodes Inc 1N4148WS-7-F Switching Diode, 150mA 75V, 2-Pin SOD-323 | D3,4,5
Board-To-Board Connector, 2.54 mm, 36 Contacts, Header, BergStik 77311 Series, Through Hole, 1 Rows | CONN3
10w R/A T/H boxed header Quickie Amphenol FCI Quickie Series, 2.54mm Pitch 10 Way 2 Row Shrouded Right Angle PCB Header, Through Hole | CONN1
USB type B vertical thru-hole socket | CONN2
Automotive Connectors MODICE ME-MX 32 POSITION | CONN4
Surface Mount Power Inductor, WE-PD Series, 47 µH, 3.8 A, 4.5 A, Shielded, 0.06 ohm | L1
ATSAM3X8EA-AU, 32bit ARM Cortex M3 Microcontroller, 84MHz, 512 kB Flash, 144-Pin LQFP | IC1
100nF Multilayer Ceramic Capacitor MLCC 16V dc ±10% X7R Dielectric 0805 (2012M) | C2,4,5,6,7,8,9,11,14,15,16,18,19,20,21,22,23,32,106,107,109,110,65,36
10nF Multilayer Ceramic Capacitor MLCC 50V dc ±10% X8R Dielectric 0805 (2012M) | C30
1μF Multilayer Ceramic Capacitor MLCC 16V dc ±10% X7R Dielectric 0805 (2012M) | C111,112,37
10μF Multilayer Ceramic Capacitor MLCC 25V dc ±10% X5R Dielectric 0805 (2012M) | C1,10,12,13,24,31,17
22pF Multilayer Ceramic Capacitor MLCC 100V dc ±5% C0G Dielectric 0805 (2012M) | C27,28,29
47nF Multilayer Ceramic Capacitor MLCC 50V dc ±10% X8R Dielectric 0805 (2012M) | C105,108
AVX 22pF Multilayer Ceramic Capacitor (MLCC) 100V dc ±5% 1206 (3216M) | C25,26
Aluminium Electrolytic Capacitor 100μF 6.3V dc 5mm Through Hole | C3
Crystals 12.000MHz 20pF 10ppm -20C +70C | Y1
Ecap 220uF 10V D8 Case FK SMD Panasonic 220F 10 V dc Aluminium Electrolytic Capacitor, FK SMD Series 2000h 6.3 Dia. x 7.7mm | C38
Aluminium Electrolytic Capacitors - SMD 680UF 25V TK SMD | C35
Tact switch,THT,SPST,black,1.6N op force Black Push Plate Tactile Switch, SPST-NO 50 mA 5mm | S1,S2
LD1117S33CTR, LDO Regulator, 1.3A, 3.3 V, ±1% 3+Tab-Pin, SOT-223 | LD1
Wurth Elektronik 150080SS75000, WL-SMCW 630 nm Red LED, 2012 (0805) Clear SMD package | LED1,2
SIMPLE SWITCHER 4.5V to 40V, 3A Low Component Count Step-Down Regulator | IC6
STMicroelectronics M24M02-DRMN6TP EEPROM Memory, 2Mbit, 450ns, 1.8 5.5 V 8-Pin SOIC | IC7
Diode Schottky 40V 5A SMC ON Semiconductor MBRS540T3G Schottky Diode, 5A, 40V, 2-Pin SMC | D1,2
Transistor GP BJT NPN 40V 0.2A SOT23 Fairchild MMBT3904 NPN Bipolar Transistor, 0.2 A, 40 V, 3-Pin SOT-23 | TR1
Power Load Distribution Switch IC, Low Side, 1 Output, ± 14 V in, 16 A, 0.034 ohm | IC5,IC8
Thick Film Surface Mount Fixed Resistor 0805 Case 0Ω ±5% 0.125W | R12
Thick Film Surface Mount Fixed Resistor 0805 Case 1kΩ ±1% 0.125W | R9
RS Series Thick Film Surface Mount Resistor 0805 Case 1.3kΩ ±5% 0.125W | R7
Thick Film Surface Mount Fixed Resistor 0805 Case 1.5kΩ ±5% 0.125W | R15,17
Thick Film Surface Mount Fixed Resistor 0805 Case 2.7kΩ ±1% 0.125W | R6
Thick Film Surface Mount Fixed Resistor 0805 Case 4.7kΩ ±5% 0.125W | R14,16,18,19
Thick Film Surface Mount Fixed Resistor 0805 Case 6.8kΩ ±1% 0.125W | R4
Thick Film Surface Mount Fixed Resistor 0805 Case 22kΩ ±1% 0.125W | R8
Thick Film Surface Mount Fixed Resistor 0805 Case 39Ω ±1% 0.125W | R2,3
Thick Film Surface Mount Fixed Resistor 0805 Case 60.4Ω ±1% 0.125W | R69,70,71,72
Thick Film Surface Mount Fixed Resistor 0805 Case 100kΩ ±1% 0.125W | R1
Thick Film Surface Mount Fixed Resistor 0805 Case 330Ω ±1% 0.125W | R10
Thick Film Surface Mount Fixed Resistor 0805 Case 390Ω ±5% 0.125W | R5,13
Thick Film Surface Mount Fixed Resistor 0805 Case 680Ω ±1% 0.125W | R11
SMD Crystal 32.768kHz, ±20ppm, 2-Pin, 3.2 x 1.5 x 0.8mm | Y2
SN65HVD234D, CAN Transceiver 1MBps 1-channel ISO 11898 | IC3,4
SN74AHCT125D, Quad Bus Buffer, 7.5 ns @ 5 V 8mA, 4.5 → 5.5 V, 14-Pin SOIC | IC2
MLC Series Power Varistor 0.5pF, Clamping 20V 0603 (1608M) | R20,21
Ferrite Beads 30 ohms 25% HIGH CURRENT | L2,3,4,5